## Summary
Fuzzy wave-activity MPC: effect of the 20 s scheduled-weight lag
All numbers pull from the two data sheets. Green text = link to another sheet.
Scenario | Metric | Unit | MPC fixed | Fuzzy-MPC before lag | Fuzzy-MPC after lag | After lag vs MPC fixed | Before lag vs MPC fixed
S1 calm water | IAE of heading error | deg*s | 814.164 | 958.12 | 817.003 | 0.3487% | 17.68%
S1 calm water | Mean rudder rate | deg/s | 2.215 | 2.507 | 2.388 | 7.81% | 13.18%
S2 waves | IAE of heading error | deg*s | 313.794 | 266.509 | 286.101 | -8.825% | -15.07%
S2 waves | RMS heading error | deg | 2.149 | 1.82 | 1.963 | -8.655% | -15.31%
S2 waves | Mean rudder rate | deg/s | 5.325 | 2.853 | 2.903 | -45.48% | -46.42%
Note: 'MPC fixed' is taken from the post-lag run; the fixed-weight controller is unaffected by the change, so the two runs agree to within seed noise.
Scheduled weight actually used (x the fixed value)
S1 calm water | before lag / after lag |  | 1.18 | 0.92
S2 waves |  |  | 2.28 | 2.49
Findings
1. In waves the scheduler is a large win over fixed-weight MPC: rudder rate down ~46%, and heading error better too.
2. Before the lag it also hurt in calm water (IAE 958 vs 818 for fixed MPC) because the weight moved DURING a manoeuvre:
cheap rudder moves at the start of a turn, expensive ones during the settle - backwards for a step response.
3. MPC@avg (fixed weight set to the scheduler's own average) matched or beat the scheduler everywhere before the lag.
That showed the benefit came from WHICH average weight suits the conditions, not from the weight moving within a run.
4. After the 20 s lag the scheduler lands within ~4% of MPC@avg without hindsight: 0.92x in calm water, 2.49x in waves.
One controller, one tuning, correct in both conditions - which is the claim a fixed weight cannot make.
Code changes behind the 'after lag' column
a. The scheduled weight passes through a 20 s first-order lag in log space (MP.tauW).
b. checkRuleTable takes a wantSym flag; the wave table is checked with it off, since both its axes are magnitudes.
This removes the spurious 'wave rule table is not point-symmetric' warning.
Still open
c. S3 ringing after the speed change is prediction-model mismatch (plant moves to K x1.37, T x0.64), not a weight problem.
Fix is to schedule the MPC's prediction model on engine speed using P.hi.
d. Re-run the full multi-seed set in MATLAB before quoting the post-lag numbers; S1 and S2 above are single-seed.

## Results_pre_lag
Controller comparison - BEFORE the scheduled-weight lag
Source: user's MATLAB command window run. Blue cells are measured simulation outputs; black cells are formulas.
S1 Course changes, calm water (1 seed(s))
Metric | Unit | PID mean | Fuzzy-PID mean | MPC mean | Fuzzy-MPC mean | MPC@avg mean | PID sd | Fuzzy-PID sd | MPC sd | Fuzzy-MPC sd | MPC@avg sd | Fuzzy-MPC vs MPC | Fuzzy-MPC vs MPC@avg
IAE of heading error | deg*s | 536.418 | 484.4 | 817.919 | 958.12 | 844.052 | 0 | 0 | 0 | 0 | 0 | 17.14% | 13.51%
RMS heading error | deg | 6.481 | 6.582 | 7.152 | 7.907 | 7.234 | 0 | 0 | 0 | 0 | 0 | 10.56% | 9.303%
RMS rudder angle | deg | 5.737 | 5.364 | 7.875 | 8.88 | 7.637 | 0 | 0 | 0 | 0 | 0 | 12.76% | 16.28%
Mean rudder rate | deg/s | 1.464 | 1.788 | 2.246 | 2.507 | 2.066 | 0 | 0 | 0 | 0 | 0 | 11.62% | 21.35%
Rudder reversals | 1/min | 21.73 | 25.622 | 13.946 | 13.622 | 13.297 | 0 | 0 | 0 | 0 | 0 | -2.323% | 2.444%
Motor effort int(u^2) | duty^2*s | 3.807 | 4.566 | 3.507 | 4.038 | 3.219 | 0 | 0 | 0 | 0 | 0 | 15.14% | 25.44%
Fuzzy-MPC average move-suppression weight | x fixed |  |  |  | 1.18
Step response
Step | PID overshoot % | Fuzzy-PID overshoot % | MPC overshoot % | Fuzzy-MPC overshoot % | MPC@avg overshoot % | PID settling s | Fuzzy-PID settling s | MPC settling s | Fuzzy-MPC settling s | MPC@avg settling s
Step 1 (+30 deg @ 5 s) | 12.5 | 8.8 | 4.6 | 9.7 | 4 | 23.9 | 17.4 | 44.7 | 40.3 | 45.6
Step 2 (-30 deg @ 65 s) | 11.1 | 8.3 | 7.5 | 11.3 | 7 | 22.4 | 17.7 | 43.5 | 38.1 | 40
Step 3 (-30 deg @ 125 s) | 11.9 | 8.5 | 1.8 | 7.5 | 1.4 | 22.2 | 18.5 | 45.6 | 43.9 | 47.3
S2 Course keeping in waves + wind/current step (5 seed(s))
Metric | Unit | PID mean | Fuzzy-PID mean | MPC mean | Fuzzy-MPC mean | MPC@avg mean | PID sd | Fuzzy-PID sd | MPC sd | Fuzzy-MPC sd | MPC@avg sd | Fuzzy-MPC vs MPC | Fuzzy-MPC vs MPC@avg
IAE of heading error | deg*s | 258.959 | 259.308 | 291.028 | 266.509 | 260.845 | 17.06 | 17.575 | 20.664 | 20.791 | 19.102 | -8.425% | 2.171%
RMS heading error | deg | 1.763 | 1.771 | 1.973 | 1.82 | 1.779 | 0.109 | 0.113 | 0.13 | 0.118 | 0.114 | -7.755% | 2.305%
RMS rudder angle | deg | 8.667 | 8.324 | 5.864 | 4.414 | 4.27 | 0.436 | 0.372 | 0.185 | 0.046 | 0.072 | -24.73% | 3.372%
Mean rudder rate | deg/s | 8.655 | 8.128 | 4.984 | 2.853 | 2.751 | 0.37 | 0.269 | 0.245 | 0.07 | 0.062 | -42.76% | 3.708%
Rudder reversals | 1/min | 26.8 | 26.6 | 23.333 | 22.933 | 23.2 | 1.538 | 1.441 | 0.667 | 0.683 | 0.65 | -1.714% | -1.151%
Motor effort int(u^2) | duty^2*s | 11.384 | 10.784 | 5.595 | 3.447 | 3.333 | 0.64 | 0.502 | 0.236 | 0.075 | 0.064 | -38.39% | 3.42%
Fuzzy-MPC average move-suppression weight | x fixed |  |  |  | 2.28
S3 Speed increase (design -> high speed), calm water (3 seed(s))
Metric | Unit | PID mean | Fuzzy-PID mean | MPC mean | Fuzzy-MPC mean | MPC@avg mean | PID sd | Fuzzy-PID sd | MPC sd | Fuzzy-MPC sd | MPC@avg sd | Fuzzy-MPC vs MPC | Fuzzy-MPC vs MPC@avg
IAE of heading error | deg*s | 344.438 | 316.395 | 633.2 | 727.23 | 665.097 | 1.47 | 2.008 | 6.593 | 7.846 | 6.04 | 14.85% | 9.342%
RMS heading error | deg | 5.125 | 5.242 | 6.043 | 6.661 | 6.196 | 0.026 | 0.028 | 0.073 | 0.041 | 0.058 | 10.23% | 7.505%
RMS rudder angle | deg | 4.46 | 4.276 | 6.489 | 7.272 | 6.235 | 0.006 | 0.028 | 0.048 | 0.012 | 0.027 | 12.07% | 16.63%
Mean rudder rate | deg/s | 1.775 | 2.234 | 2.644 | 2.767 | 2.222 | 0.104 | 0.051 | 0.056 | 0.052 | 0.025 | 4.652% | 24.53%
Rudder reversals | 1/min | 29.333 | 32.222 | 19.444 | 18.333 | 18.111 | 0.667 | 0.77 | 0.385 | 0.333 | 0.509 | -5.714% | 1.226%
Motor effort int(u^2) | duty^2*s | 3.801 | 4.71 | 3.743 | 4.07 | 3.217 | 0.09 | 0.099 | 0.047 | 0.059 | 0.022 | 8.736% | 26.52%
Fuzzy-MPC average move-suppression weight | x fixed |  |  |  | 1.2
Step response
Step | PID overshoot % | Fuzzy-PID overshoot % | MPC overshoot % | Fuzzy-MPC overshoot % | MPC@avg overshoot % | PID settling s | Fuzzy-PID settling s | MPC settling s | Fuzzy-MPC settling s | MPC@avg settling s
Step 1 (+30 deg @ 10 s) | 11.8 | 8.5 | 5 | 9.9 | 4.2 | 23.7 | 18 | 45.2 | 42.9 | 46.8
Step 2 (-30 deg @ 110 s) | 10.8 | 8.5 | 0 | 0.1 | 0 | 22.7 | 17.7 | 59 | 51.8 | 59.9

## Results_post_lag
Controller comparison - AFTER the 20 s scheduled-weight lag
Source: quick single-seed verification run (Octave). Not multi-seed: re-run in MATLAB with all seeds before quoting these.
S1 Course changes, calm water (1 seed)
Metric | Unit | PID | Fuzzy-PID | MPC | Fuzzy-MPC | MPC@avg | Fuzzy-MPC vs MPC | Fuzzy-MPC vs MPC@avg
IAE of heading error | deg*s | 529.805 | 483.316 | 814.164 | 817.003 | 797.536 | 0.3487% | 2.441%
RMS heading error | deg | 6.464 | 6.581 | 7.124 | 7.114 | 7.069 | -0.1404% | 0.6366%
Mean rudder rate | deg/s | 1.493 | 1.797 | 2.215 | 2.388 | 2.305 | 7.81% | 3.601%
Fuzzy-MPC average move-suppression weight | x fixed |  |  |  | 0.92
Wave-activity estimate (mean) | deg/s |  |  |  | 0.77
Step | PID overshoot % | Fuzzy-PID overshoot % | MPC overshoot % | Fuzzy-MPC overshoot % | MPC@avg overshoot % | PID settling s | Fuzzy-PID settling s | MPC settling s | Fuzzy-MPC settling s | MPC@avg settling s
Step 1 (+30 deg @ 5 s) | 11.3 | 8.5 | 5 | 5.7 | 5.3 | 23.4 | 18.3 | 48.5 | 48.2 | 48.6
S2 Course keeping in waves + wind/current step (1 seed)
Metric | Unit | PID | Fuzzy-PID | MPC | Fuzzy-MPC | MPC@avg | Fuzzy-MPC vs MPC | Fuzzy-MPC vs MPC@avg
IAE of heading error | deg*s | 285.669 | 287.133 | 313.794 | 286.101 | 282.676 | -8.825% | 1.212%
RMS heading error | deg | 1.93 | 1.946 | 2.149 | 1.963 | 1.925 | -8.655% | 1.974%
Mean rudder rate | deg/s | 9.08 | 8.449 | 5.325 | 2.903 | 2.811 | -45.48% | 3.273%
Fuzzy-MPC average move-suppression weight | x fixed |  |  |  | 2.49
Wave-activity estimate (mean) | deg/s |  |  |  | 1.51